## Sheet1
Reference	Name	Description
TP1	ESP32 EN	ESP32 enable pin. Should be LOW for normal operation. HIGH resets (restarts) the module
TP2	WS2821	WS2812 (Neo-Pixel) data pin. Connected to the data-input of first LED.
TP3	ESP32 IO0	ESP32 boot-select (GPIO-0). Should be HIGH for normal operation. LOW to enter the bootloader.
TP4	I²C SDA	I²C SDA (3.3V)
TP5	I²C SCL	I²C SCL (3.3V)
TP6	DTR 3.3V	RS232 DTR (3.3V)
TP7	TxD 3.3V	RS232 TxD (3.3V)
TP8	RxD 3.3V	RS232 RxD (3.3V)
TP9	RTS 3.3V	RS232 RTS (3.3V)
TP10	SD-Card SCK	SD-Card – Clock (~80MHz)
TP11	SD-Card CS	SD-Card – Chip-Select
TP12	SD-Card MOSI	SD-Card – MOSI (Master Out Slave In – SD-Card ← ESP32)
TP13	SD-Card MISO	SD-Card – MISO (Master In Slave Out – SD-Card → ESP32)
TP14	Button Down	D-Pad Down
TP15	Button Left	D-Pad Left
TP16	Button Up	D-Pad Up
TP17	Button Push	D-Pad Push (Press down)
TP18	Button Right	D-Pad Right
TP19	Charging status	Battery Charging status – LOW = Charging, HIGH = Fully charged
TP20	ADC Battery (1/4 Battery voltage)	ADC 1/4th of the battery voltage. It’s used to mesure the battery level.
TP21	IR-TX	Infrared transmitter data
TP22	IR-RX	Infrared receiver data (Should be somewhat clean as it’s procressed by the receiver IC)
TP23	V +1.8V	Powersupply +1.8V (Should be within 10% of the desired voltage)
TP24	I²C SDA 1.8V	I²C SDA (1.8V)
TP25	I²C SCL 1.8V	I²C SCL (1.8V)
TP26	OLED VPP (13V)	OLED Powersupply +13V (Should be within 10% of the desired voltage)
TP27	OLED SDA	OLED SDI Interface – SDA – Serial-Data (MOSI)
TP28	OLED SCK	OLED SDI Interface – SCK – Serial-Clock (~80MHz)
TP29	OLED CS	OLED SDI Interface – Chip-Select (HIGH when talking to the display)
TP30	OLED DC	OLED SDI Interface – Data/Command (HIGH when sending DATA, LOW when sending COMMANDS)
TP31	OLED RESET	OLED SDI Interface – Reset pin (should be LOW)
TP32	V +3.3V	Powersupply +3.3V (Should be within 10% of the desired voltage)